## Sheet1
Partlist

Exported	from	melzi.sch	at	27/06/2012	18:33

EAGLE	Version	6.2.0	Copyright	(c)	CadSoft	1988-2012

Assembly	variant:

Part	Value		Device					Package					Library					Sheet

B1	RESET		TAC_SWITCHSMD	TACTILE_SWITCH_SMD					SparkFun					1
C1	0.1uF		CAPACITOR_0805	CAPC2012X145AN					ipc-7351-capacitor	1
C2	0.22uF		CAPACITOR_0805	CAPC2012X145AN					ipc-7351-capacitor	1
C3	0.1uF		CAPACITOR_0805	CAPC2012X145AN					ipc-7351-capacitor	1
C4	0.1uF		CAPACITOR_0805	CAPC2012X145AN					ipc-7351-capacitor	1
C5	4.7uF		CPOL-EUSMCC	SMC_C					rcl					1
C6	4.7uF		CPOL-EUSMCC	SMC_C					rcl					1
C7	4.7uF		CPOL-EUSMCC	SMC_C					rcl					1
C8	4.7uF		CPOL-EUSMCC	SMC_C					rcl					1
C9	4.7uF		CPOL-EUSMCC	SMC_C					rcl					1
C10	10uF		CAPACITOR_0805	CAPC2012X145AN					ipc-7351-capacitor	1
C11	0.1uF		CAPACITOR_0805	CAPC2012X145AN					ipc-7351-capacitor	1
C12	100uF		CPOL-USD					PANASONIC_D					rcl					1
C13	0.1uF		CAPACITOR_0805	CAPC2012X145AN					ipc-7351-capacitor	1
C14	0.22uF		CAPACITOR_0805	CAPC2012X145AN					ipc-7351-capacitor	1
C15	10uF		CAPACITOR_0805	CAPC2012X145AN					ipc-7351-capacitor	1
C16	0.1uF		CAPACITOR_0805	CAPC2012X145AN					ipc-7351-capacitor	1
C17	100uF		CPOL-USD					PANASONIC_D					rcl					1
C18	0.1uF		CAPACITOR_0805	CAPC2012X145AN					ipc-7351-capacitor	1
C19	0.22uF		CAPACITOR_0805	CAPC2012X145AN					ipc-7351-capacitor	1
C20	10uF		CAPACITOR_0805	CAPC2012X145AN					ipc-7351-capacitor	1
C21	0.1uF		CAPACITOR_0805	CAPC2012X145AN					ipc-7351-capacitor	1
C22	100uF		CPOL-USD					PANASONIC_D					rcl					1
C23	0.1uF		CAPACITOR_0805	CAPC2012X145AN					ipc-7351-capacitor	1
C24	4.7uF		CPOL-EUSMCC	SMC_C					rcl					1
C27	.1uf		CAP0805	C805					SparkFun					1
C28	100uF		CPOL-EUUD-6,3X7,7	UD-6,3X7,7_NICHICON					rcl					1
C29	100uF		CPOL-EUUD-6,3X7,7	UD-6,3X7,7_NICHICON					rcl					1
C30	100uF		CPOL-EUUD-6,3X7,7	UD-6,3X7,7_NICHICON					rcl					1
C31	0.1uF		C-EUC1206	C1206					rcl					1
C32	0.1uF		C-EUC1206	C1206					rcl					1
C41	1uF		C-EUC1206	C1206					rcl					1
C42	1uF		C-EUC1206	C1206					rcl					1
C43	0.1uF		C-EUC1206	C1206					rcl					1
C44	0.1uF		C-EUC1206	C1206					rcl					1
C45	0.33uF		C-EUC1206	C1206					rcl					1
C46	0.1uF		CAPACITOR_0805	CAPC2012X145AN					ipc-7351-capacitor	1
C47	0.22uF		CAPACITOR_0805	CAPC2012X145AN					ipc-7351-capacitor	1
C48	10uF		CAPACITOR_0805	CAPC2012X145AN					ipc-7351-capacitor	1
C49	0.1uF		CAPACITOR_0805	CAPC2012X145AN					ipc-7351-capacitor	1
C50	100uF		CPOL-USD	PANASONIC_D					rcl					1
C51	0.1uF		CAPACITOR_0805	CAPC2012X145AN					ipc-7351-capacitor	1
IC5	7805DT		7805DT	TO252					linear					1
IC6	ATMEGA1284P		ATMEGA1284P	TQFP44					atmel					1
IC7	4050D		4050D	SO16					40xx					1
IC8	FT232RL-BASICSSOP		FT232RL-BASICSSOP	SSOP28DB					SparkFun					1
JP1	X-MOT		M04SCREW	SCREWTERMINAL-3.5MM-4					SparkFun					1
JP2	Y-MOT		M04SCREW	SCREWTERMINAL-3.5MM-4					SparkFun					1
JP3	Z-MOT		M04SCREW	SCREWTERMINAL-3.5MM-4					SparkFun					1
JP4	E-MOT		M04SCREW	SCREWTERMINAL-3.5MM-4					SparkFun					1
JP5	PWR		M025MM	SCREWTERMINAL-5MM-2					SparkFun					1
JP6	BED		M025MM	SCREWTERMINAL-5MM-2					SparkFun					1
JP7	END		M025MM	SCREWTERMINAL-5MM-2					SparkFun					1
JP8	FAN		M025MM	SCREWTERMINAL-5MM-2					SparkFun					1
JP9	X-STOP		M023.5MM	SCREWTERMINAL-3.5MM-2					SparkFun					1
JP10	Y-STOP		M023.5MM	SCREWTERMINAL-3.5MM-2					SparkFun					1
JP11	Z-STOP		M023.5MM	SCREWTERMINAL-3.5MM-2					SparkFun					1
JP12	BEDTEMP		M023.5MM	SCREWTERMINAL-3.5MM-2					SparkFun					1
JP13	ENDTEMP		M023.5MM	SCREWTERMINAL-3.5MM-2					SparkFun					1
JP14	AUTO-RST		M02PTH	1X02					SparkFun					1
JP15	VREG/USB		M03PTH	1X03					SparkFun					1
JP16	M05X2PTH		M05X2PTH	AVR_ICSP					SparkFun					1
JP17	AVR_SPI_PRG_6PTH		AVR_SPI_PRG_6PTH	2X3					SparkFun					1
JS1	HOTBED_BYPASS		JUMPER-2SMD-NO	SJ_2S-NO					SparkFun					1
JS2	HOTEND_BYPASS		JUMPER-2SMD-NO	SJ_2S-NO					SparkFun					1
JS3	FAN_BYPASS		JUMPER-2SMD-NO	SJ_2S-NO					SparkFun					1
JS16	MS3		JUMPER-2SMD-NC	SJ_2S					SparkFun					1
L1	DEBUG		LED1206	LED-1206					SparkFun					1
M1	RFP30N06LE		MOSFET-NCHANNELFDD8580	DPAK					SparkFun					1
M2	RFP30N06LE		MOSFET-NCHANNELFDD8580	DPAK					SparkFun					1
M3	RFP30N06LE		MOSFET-NCHANNELFDD8580	DPAK					SparkFun					1
MS-X			SOLDERJUMPER_2WAYCONNECTED	SJ_3_CONNECTED					printrbot					1
MS-X1			SOLDERJUMPER_2WAYCONNECTED	SJ_3_CONNECTED					printrbot					1
MS-X2			SOLDERJUMPER_2WAYCONNECTED	SJ_3_CONNECTED					printrbot					1
MS-X3			SOLDERJUMPER_2WAYCONNECTED	SJ_3_CONNECTED					printrbot					1
Q1	16MHZ		CSTCR6M00G53Z	CSTCR6M					murata-filter					1
R1	10k		RESISTOR1206					1206					SparkFun					1
R2	10k		RESISTOR1206					1206					SparkFun					1
R3	10k		RESISTOR1206					1206					SparkFun					1
R4	4k7		RESISTOR1206					1206					SparkFun					1
R5	4k7		RESISTOR1206					1206					SparkFun					1
R6	10k		RTRIM-ST-4EA	RTRIM-ST4ETB					printrbot					1
R7	0.11R		RESISTOR_0805	RESC2012X70N					ipc-7351-resistor		1
R8	10k		RTRIM-ST-4EA	RTRIM-ST4ETB					printrbot					1
R9	10k		RTRIM-ST-4EA	RTRIM-ST4ETB					printrbot					1
R10	10k		RESISTOR1206	1206					SparkFun					1
R11	10k		RESISTOR1206	1206					SparkFun					1
R12	10k		RESISTOR1206	1206					SparkFun					1
R13	0.11R		RESISTOR_0805	RESC2012X70N					ipc-7351-resistor		1
R14	10k		RESISTOR_0805	RESC2012X70N					ipc-7351-resistor		1
R15	100k		RESISTOR_0805	RESC2012X70N					ipc-7351-resistor		1
R16	4k7		RESISTOR_0805	RESC2012X70N					ipc-7351-resistor		1
R17	20k		RESISTOR_0805	RESC2012X70N					ipc-7351-resistor		1
R18	0.11R		RESISTOR_0805	RESC2012X70N					ipc-7351-resistor		1
R19	0.11R		RESISTOR_0805	RESC2012X70N					ipc-7351-resistor		1
R20	10k		RESISTOR_0805	RESC2012X70N					ipc-7351-resistor		1
R21	100k		RESISTOR_0805	RESC2012X70N					ipc-7351-resistor		1
R22	0.11R		RESISTOR_0805	RESC2012X70N					ipc-7351-resistor		1
R23	0.11R		RESISTOR_0805	RESC2012X70N					ipc-7351-resistor		1
R24	10k		RESISTOR_0805	RESC2012X70N					ipc-7351-resistor		1
R25	1K		RESISTOR1206					1206					SparkFun					1
R26	1K		RESISTOR1206					1206					SparkFun					1
R27	10k		RTRIM-ST-4EA	RTRIM-ST4ETB					printrbot					1
R28	0.11R		RESISTOR_0805	RESC2012X70N					ipc-7351-resistor		1
R29	0.11R		RESISTOR_0805	RESC2012X70N					ipc-7351-resistor		1
R30	10k		RESISTOR_0805	RESC2012X70N					ipc-7351-resistor		1
R31	100k		RESISTOR_0805	RESC2012X70N					ipc-7351-resistor		1
R32	4k7		RESISTOR_0805	RESC2012X70N					ipc-7351-resistor		1
R33	200R		R-EU_0309/V	0309V					rcl					1
R34	4k7		RESISTOR_0805	RESC2012X70N					ipc-7351-resistor		1
R35	20k		RESISTOR_0805	RESC2012X70N					ipc-7351-resistor		1
R36	100k		RESISTOR_0805	RESC2012X70N					ipc-7351-resistor		1
R37	4k7		RESISTOR_0805	RESC2012X70N					ipc-7351-resistor		1
R38	20k		RESISTOR_0805	RESC2012X70N					ipc-7351-resistor		1
R39	20k		RESISTOR_0805	RESC2012X70N					ipc-7351-resistor		1
U1	A4982		A4982	TSSOP-24					printrbot					1
U2	A4982		A4982	TSSOP-24					printrbot					1
U3	A4982		A4982	TSSOP-24					printrbot					1
U4	A4982		A4982	TSSOP-24					printrbot					1
X1	MICROSD		MICROSD	MICROSD					adafruit					1
X2	MINI-USB-SHIELD-UX60-MB-5ST		UX60-MB-5ST	con-hirose